## bright-leaf
Device Name | Model | Serial Number | Interface | Mac Address | IP Address | Purchase Date | In Service | Warranty | Firmware Version
SW01 | WS-C2960-24TT-L | FOC1010X104 | vlan1 | 00:D0:BA:71:77:02 |  |  |  |  | Version 15.0(2)SE4
|  |  | vlan30 |  | 192.168.0.50/28
SW02 | WS-C2960-24TT-L | FOC1010X104 | vlan1 | 00:30:F2:56:82:4B |  |  |  |  | Version 15.0(2)SE4
|  |  | vlan30 |  | 192.168.0.51/28
SW03 | WS-C2960-24TT-L | FOC1010X104 | vlan1 | 00:60:47:82:2D:76 |  |  |  |  | Version 15.0(2)SE4
|  |  | vlan30 |  | 192.168.0.52/28
VLANS | Department | Expected Staffs | Allocated hosts | IP Address Range | IP SUBNET MASK | CIDR BLOCK | Network address | Broadcast Address | Router address | Excluded Address from dhcp
Vlan 10 | Accounting | 12 | 30 | 192.168.0.0 - 31 | 255.255.255.224 | /27 | 192.168.0.0 | 192.168.0.31 | 192.168.0.1 | 192.168.0.1 - 6
Vlan 20 | Admin/Reception | 4 | 14 | 192.168.0.32 - 47 | 255.255.255.240 | /28 | 192.168.0.32 | 192.168.0.47 | 192.168.0.33 | 192.168.0.33 - 36
Vlan 30 | Management | 3 | 14 | 192.168.0.48 - 63 | 255.255.255.240 | /28 | 192.168.0.48 | 192.168.0.63 | 192.168.0.49 | 192.168.0.49 - 54
VLAN 30 | SVI | Ip address (first 3 non router ip address in the management department) - 192.168.0.50, 51, 52 and this SVI access is only restricted to management ip subnet
VLAN 99 | Dead VLAN for any unused port
VLAN 999 | Native vlan for all trunk links
SWITCHES END DEVICES
Switch | Port | Device
SW 01 | Fa 0/1, Fa 0/3 | SW 02
| Fa 0/2, Fa 0/4 | SW 03
| Fa 0/5 | WAP
| Fa 0/6-8 | MGMT-PC(1-3)
| Fa 0/9 | Printer | Assigning printer to VLAN 30 with a static IP - 192.168.0.53 /28
| Gi 0/1 | Router
SW 02 | Fa 0/1, Fa 0/3 | SW 01
| Fa 0/2, Fa 0/4 | SW 03
| Fa 0/5-9 | ACCOUNTING-PC(1-5)
| Fa 0/10-12 | ADMIN-PC(1-3)
SW 03 | Fa 0/1, Fa 0/4 | SW 02
| Fa 0/2, Fa 0/3 | SW 01
| Fa 0/5-11 | ACCOUNTING-PC(6-12)
| Fa 0/12 | ADMIN-PC4
Other Unused ports are in VLAN 99
Router Interfaces
Router | Port/Interface | IP Address / VLAN
BrightLeaf-RT | Gi 0/0.10 | VLAN 10
| Gi 0/0.20 | VLAN 20
| Gi 0/0.30 | VLAN 30
| Gi 0/1 | 216.0.5.50 /30
ISP (router) | Gi 0/0/0 | 216.0.5.49 /30
| Loopback0 | 8.8.8.8
| Loopback1 | 1.1.1.1